## Agora_VXSpectra_FlowIQ_PID7
Description | I/O Name | Type | Field 1 | Field 2 | Field 4 | Read, Write, both or ignore | PID | Storage Unit | Units | Unit Conversion (a) | Unit Conversion (b) | Unit Conversion (c) | Unit Conversion (d) | Low raw value | High raw value | Length | OSDD Channel
Agora Internal Version Click link for template revision notes. Device Name: This column below must be populated below for the system to detect information in that row, however this information is not used in the system. It is a convenient place to add a name/description. The below fields should be populated with description or name for this IO tag. It is not actually used in Nimbus. | [6 empty] | 1 = High Freq Live 2 = Medium Freq. Live 3 = Manually Polled Setpoint 4 = High Freq Edge 5 = Medium Freq. Edge 6 = Manually Polled Edge 7 = Edge VRTU Pollset | Production Metric if OSDD or BaseSI |  | storage value = (a*(float)in + b) / (c*(float)in + d) | storage value = (a*(float)in + b) / (c*(float)in + d) | storage value = (a*(float)in + b) / (c*(float)in + d) | storage value = (a*(float)in + b) / (c*(float)in + d)
| Required: This is the IO name displayed in Nimbus. You will see this IO name displayed in telemetry data. Names cannot have periods. | Required: “UNSIGNED INT”, “FLOAT”, "DISCRETE" or "BOOLEAN”, "INT" or “SIGNED INT”, "BYTE”, "UNSIGNED BYTE”, "DOUBLE”, "LONG” or "SIGNED LONG”, "UNSIGNED LONG" | Required: This defines the tyepe of Modbus register. Discretes=0, Coils=10000, Input=30000, holding=40000 (Example: Modbus addess 40012 or 400012--> Field 1=40000, Field 2=12) | Required: This defines the offest of the Modbus register. These are the offset from the slave device that the gateway will acquire data from. (Example: Modbus addess 40012 or 400012--> Field 1=40000, Field 2=12) | Required: This defines the byte order to read the Modbus IO tag Default is "4321”=big endian "1234”=little endian "3412”=little endian word-swapped "2143”=big endian word-swapped . | Required: This defines whether you can read, write or both to an IO. R, W, RW | Required: This is used to classify IO tags into a group so that you can acquire and/or report the data at a specific group time interval. This only defines the groups and not the rates. Default rates defined below. High Feq=1 min reporting, 1 sec acquire; Medium Freq= 5 min reporting, 30 sec acquire; Manually Polled= 1 hour reporting, 60 sec acquire. Internal: PID names above are the default names. PID 1 -3 should remain the deault. You can add PID numbers above 4 with your own name. Example ( 4=My PID) can be configured in this template in column above by adding after the current three choices. | Required for Data Intepretation: These units are displayed in Nimbus next to the data values to define the units. | Required for Data Intepretation: Device Units. This is the units of the raw values streaming from the device Nimbus. These values are stored in Nimbus database.Units will equal Storage Units when there is no Unit Conversion. | Internal Use: Optional but column headers required for upload validation. The 4 unit conversion fields (a,b,c,d) are for scaling purposes. They are all used together to give flexibility in scaling raw values froma device to show final scaled values in Nimbus. This scaling is done only in Nimbus and not on the Gateway. Values stored in the Nimbus database will be the result of these formulas. Storage Units should always define values displaed nin Nimbus. Units define the (Example: ) | Internal Use:See Unit Conversion(a) details. | Internal Use:See Unit Conversion(a) details. | Internal Use:See Unit Conversion(a) details. | Optional: Stored in Nimbus database for information but not used by the system. | Optional: Stored in Nimbus database for information but not used by the system. | Optional Internal Use Only: this is used for vector IO. This number signifies the nmber of IO to query starting at the Modbus register specified in Field 1 & 2. | Internal Use Only Optional: Open Schlumberger Data Dictionary : This is stored in Nimbus as part of the device configuration.
Reset Cum Values-oil-water-Gas | rstcum | UNSIGNED INT | 40000 | 1 | 2143 | RW | 4 | NA
VX Time-Seconds | sec | UNSIGNED INT | 40000 | 6 | 2143 | RW | 4 | sec
VX Time-Minutes | min | UNSIGNED INT | 40000 | 7 | 2143 | RW | 4 | min
VX Time-Hour | hour | UNSIGNED INT | 40000 | 8 | 2143 | RW | 4 | hour
VX Date-Day | day | UNSIGNED INT | 40000 | 9 | 2143 | RW | 4 | day
VX Date-Month | month | UNSIGNED INT | 40000 | 10 | 2143 | RW | 4 | month
VX Date-Year | year | UNSIGNED INT | 40000 | 11 | 2143 | RW | 4 | year
Set actual well profile | setw_pro | UNSIGNED INT | 40000 | 12 | 2143 | RW | 4 | NA
Alarm Register | alm | UNSIGNED INT | 30000 | 101 | 2143 | R | 4 | NA
Venturi Differential Pressure | DPV | FLOAT | 30000 | 103 | 2143 | R | 7 | mbar
Line Pressure | PL | FLOAT | 30000 | 105 | 2143 | R | 4 | psia
Line Temperature | TL | FLOAT | 30000 | 107 | 2143 | R | 4 | F
Volumetric flow rate Oil, LC | qo_lc | FLOAT | 30000 | 109 | 2143 | R | 4 | bbl/d
Volumetric flow rate Water, LC | qw_lc | FLOAT | 30000 | 111 | 2143 | R | 4 | bbl/d
Volumetric flow rate Gas, LC | qg_lc | FLOAT | 30000 | 113 | 2143 | R | 4 | Mcf/d
Volumetric flow rate Oil, SC | qo_sc | FLOAT | 30000 | 115 | 2143 | R | 4 | STB/d
Volumetric flow rate Water, SC | qw_sc | FLOAT | 30000 | 117 | 2143 | R | 4 | STB/d
Volumetric flow rate Gas, SC | qg_sc | FLOAT | 30000 | 119 | 2143 | R | 4 | MScf/d
Phase fraction (holdup) of Oil, LC | Fo_lc | FLOAT | 30000 | 121 | 2143 | R | 4 | %
Phase fraction (holdup) of Water, LC | Fw_lc | FLOAT | 30000 | 123 | 2143 | R | 4 | %
Phase fraction (holdup) of Gas, LC | Fg_lc | FLOAT | 30000 | 125 | 2143 | R | 4 | %
Mass flow rate Oil, LC | mo_lc | FLOAT | 30000 | 133 | 2143 | R | 4 | lb/s
Mass flow rate Water, LC | mw_lc | FLOAT | 30000 | 135 | 2143 | R | 4 | lb/s
Mass flow rate Gas, LC | mg_lc | FLOAT | 30000 | 137 | 2143 | R | 4 | lb/s
Mass flow rate Oil, SC | mo_sc | FLOAT | 30000 | 139 | 2143 | R | 4 | lb/s
Mass flow rate Water, SC | mw_sc | FLOAT | 30000 | 141 | 2143 | R | 4 | lb/s
Total mass flow rate, LC | m_lc | FLOAT | 30000 | 145 | 2143 | R | 4 | lb/s
Volumetric flow rate Oil, SC no phase transfer | qo_scnp | FLOAT | 30000 | 147 | 2143 | R | 4 | STB/d
Volumetric flow rate Water, SC no phase transfe | qw_scnp | FLOAT | 30000 | 149 | 2143 | R | 4 | STB/d
Volumetric flow rate Gas, SC no phase transfer | qg_scnp | FLOAT | 30000 | 151 | 2143 | R | 4 | MScf/d
Start time cumulative values: Seconds | cst_sec | UNSIGNED INT | 30000 | 153 | 2143 | R | 4 | sec
Start time cumulative values: Minutes | cst_min | UNSIGNED INT | 30000 | 154 | 2143 | R | 4 | min
Start time cumulative values: Hours | cst_hour | UNSIGNED INT | 30000 | 155 | 2143 | R | 4 | hour
Start time cumulative values: Day | cst_day | UNSIGNED INT | 30000 | 156 | 2143 | R | 4 | day
Start time cumulative values: Month | cst_month | UNSIGNED INT | 30000 | 157 | 2143 | R | 4 | month
Start time cumulative values: Year | cst_year | UNSIGNED INT | 30000 | 158 | 2143 | R | 4 | year
Cumulated: Volumetric flow Oil, LC | cvo_lc | FLOAT | 30000 | 159 | 2143 | R | 4 | bbl
Cumulated: Volumetric flow Water, LC | cvw_lc | FLOAT | 30000 | 161 | 2143 | R | 4 | bbl
Cumulated: Volumetric flow Gas, LC | cvg_lc | FLOAT | 30000 | 163 | 2143 | R | 4 | Mcf
Cumulated: Volumetric flow Oil, SC | Qo | FLOAT | 30000 | 165 | 2143 | R | 7 | bbl
Cumulated: Volumetric flow Water, SC | Qw | FLOAT | 30000 | 167 | 2143 | R | 7 | bbl
Cumulated: Volumetric flow Gas, SC | Qg | FLOAT | 30000 | 169 | 2143 | R | 7 | Mscf
Cumulated: Mass flow Oil, LC | cmo_lc | FLOAT | 30000 | 171 | 2143 | R | 4 | kg
Cumulated: Mass flow Water, LC | cmw_lc | FLOAT | 30000 | 173 | 2143 | R | 4 | kg
Cumulated: Mass flow Gas, SC | cmg_lc | FLOAT | 30000 | 175 | 2143 | R | 4 | kg
Cumulated: Mass flow Oil, SC | cmo_sc | FLOAT | 30000 | 177 | 2143 | R | 4 | kg
Cumulated: Mass flow Water, LC | cmw_sc | FLOAT | 30000 | 179 | 2143 | R | 4 | kg
Cumulated: Total mass flow, LC | cm_lc | FLOAT | 30000 | 183 | 2143 | R | 4 | kg
Cumulated: Volumetric mass flow Oil, SC no phase transfer | cvo_scnp | FLOAT | 30000 | 185 | 2143 | R | 4 | STB/d
Cumulated: Volumetric mass flow Water, SC no phase transfer | cvw_scnp | FLOAT | 30000 | 187 | 2143 | R | 4 | STB/d
Cumulated: Volumetric mass flow Gas, SC no phase transfer | cvg_scnp | FLOAT | 30000 | 189 | 2143 | R | 4 | Mscf
Water Liquid Ratio (WLR), LC | wc | FLOAT | 30000 | 191 | 2143 | R | 7 | %
Gas Volume Fraction (GVF), LC | GVF | FLOAT | 30000 | 193 | 2143 | R | 4 | %
Gas Liquid Ratio (GLR), LC | GLR | FLOAT | 30000 | 195 | 2143 | R | 4 | m3/m3
Basic Sediment Water (BSW), SC | BSW | FLOAT | 30000 | 197 | 2143 | R | 4 | %
Gas Oil Ratio (GOR), SC | GOR | FLOAT | 30000 | 199 | 2143 | R | 7 | Scf/STB
Density Oil, LC | Do_lc | FLOAT | 30000 | 201 | 2143 | R | 4 | Scf/STB
Density Water, LC | Dw_lc | FLOAT | 30000 | 203 | 2143 | R | 4 | kg/m3
Density Gas, LC | Dg_lc | FLOAT | 30000 | 205 | 2143 | R | 4 | kg/m3
Density Oil, SC | Do_sc | FLOAT | 30000 | 207 | 2143 | R | 4 | kg/m3
Density Water, SC | Dw_sc | FLOAT | 30000 | 209 | 2143 | R | 4 | kg/m3
Density Gas, SC | Dg_sc | FLOAT | 30000 | 211 | 2143 | R | 4 | kg/m3
Vx Spectra time and date: Seconds | ts_sec | UNSIGNED INT | 30000 | 213 | 2143 | R | 4 | sec
Vx Spectra time and date: Minute | ts_min | UNSIGNED INT | 30000 | 214 | 2143 | R | 4 | min
Vx Spectra time and date: Hour | ts_hour | UNSIGNED INT | 30000 | 215 | 2143 | R | 4 | hour
Vx Spectra time and date: Day | ts_day | UNSIGNED INT | 30000 | 216 | 2143 | R | 4 | day
Vx Spectra time and date: Month | ts_month | UNSIGNED INT | 30000 | 217 | 2143 | R | 4 | month
Vx Spectra time and date: Year | ts_year | UNSIGNED INT | 30000 | 218 | 2143 | R | 4 | year
Vx Spectra well profile number | w_prof | UNSIGNED INT | 30000 | 219 | 2143 | R | 4
N 32 (LE) count rate – average | N32 | FLOAT | 30000 | 220 | 2143 | R | 4 | cps
N 81 (HE) count rate – average | N81 | FLOAT | 30000 | 222 | 2143 | R | 4 | cps
N 356 count rate – average | N356 | FLOAT | 30000 | 224 | 2143 | R | 4 | cps
N Total count rate – average | NTotal | FLOAT | 30000 | 226 | 2143 | R | 4 | cps
Viscosity Liquid | Mu_l_lc | FLOAT | 30000 | 232 | 2143 | R | 4 | cP
Viscosity Oil | Mu_o_lc | FLOAT | 30000 | 234 | 2143 | R | 4 | cP
Operating Point LE | OperatingPointLE | FLOAT | 30000 | 236 | 2143 | R | 4 | 1/m
Operating Point HE | OperatingPointHE | FLOAT | 30000 | 238 | 2143 | R | 4 | 1/m
Triangle Oil Point LE | OilPointLE | FLOAT | 30000 | 240 | 2143 | R | 4 | 1/m
Triangle Oil Point HE | OilPointHE | FLOAT | 30000 | 242 | 2143 | R | 4 | 1/m
Triangle Water Point LE | WaterPointLE | FLOAT | 30000 | 244 | 2143 | R | 4 | 1/m
Triangle Water Point HE | WaterPointHE | FLOAT | 30000 | 246 | 2143 | R | 4 | 1/m
Triangle Gas Point LE | GasPointLE | FLOAT | 30000 | 248 | 2143 | R | 4 | 1/m
Triangle Gas Point HE | GasPointHE | FLOAT | 30000 | 250 | 2143 | R | 4 | 1/m
Density Mixture, LC | Dm_lc | FLOAT | 30000 | 252 | 2143 | R | 4 | kg/m3
Density Liquid, LC | Dl_lc | FLOAT | 30000 | 254 | 2143 | R | 4 | kg/m3
Gas Oil Ratio 1, SC | GOR1 | FLOAT | 30000 | 256 | 2143 | R | 4 | Scf/STB
Dynamic DP | Dyn_DP | FLOAT | 30000 | 258 | 2143 | R | 4 | mbar
Mass flow rate of hydrocarbons, LC | mhc_lc | FLOAT | 30000 | 260 | 2143 | R | 4 | lb/s
Pressure at Venturi throat | Pthroat | FLOAT | 30000 | 262 | 2143 | R | 4 | psia
Condensate Gas Ratio Average | CGRAvg | FLOAT | 30000 | 296 | 2143 | R | 4 | kg/m3
Meter Batch Number | MeterBatchNumber | UNSIGNED INT | 30000 | 298 | 2143 | R | 4
Meter Serial Number | MeterSerialNumber | UNSIGNED INT | 30000 | 300 | 2143 | R | 4
System 1 invalid alarm | as1i | UNSIGNED INT | 30000 | 302 | 2143 | R | 4
System 2 invalid alarm | as2i | UNSIGNED INT | 30000 | 303 | 2143 | R | 4
System 1 caution alarm | as1c | UNSIGNED INT | 30000 | 304 | 2143 | R | 4
System 2 caution alarm | as2c | UNSIGNED INT | 30000 | 305 | 2143 | R | 4
Model 1 invalid alarm | am1i | UNSIGNED INT | 30000 | 306 | 2143 | R | 4
Model 2 invalid alarm | am2i | UNSIGNED INT | 30000 | 307 | 2143 | R | 4
Model 3 invalid alarm | am3i | UNSIGNED INT | 30000 | 308 | 2143 | R | 4
Model 4 invalid alarm | am4i | UNSIGNED INT | 30000 | 309 | 2143 | R | 4
Model 1 caution alarm | am1c | UNSIGNED INT | 30000 | 310 | 2143 | R | 4
Model 2 caution alarm | am2c | UNSIGNED INT | 30000 | 311 | 2143 | R | 4
Model 3 caution alarm | am3c | UNSIGNED INT | 30000 | 312 | 2143 | R | 4
Model 4 caution alarm | am4c | UNSIGNED INT | 30000 | 313 | 2143 | R | 4
Board 1 invalid alarm | ab1i | UNSIGNED INT | 30000 | 314 | 2143 | R | 4
Board 2 invalid alarm | ab2i | UNSIGNED INT | 30000 | 315 | 2143 | R | 4
Board 1 caution alarm | ab1c | UNSIGNED INT | 30000 | 316 | 2143 | R | 4
Board 2 caution alarm | ab2c | UNSIGNED INT | 30000 | 317 | 2143 | R | 4
Mvt 1 invalid alarm | at1i | UNSIGNED INT | 30000 | 318 | 2143 | R | 4
Mvt 2 invalid alarm | at2i | UNSIGNED INT | 30000 | 319 | 2143 | R | 4
Mvt 3 invalid alarm | at3i | UNSIGNED INT | 30000 | 320 | 2143 | R | 4
Mvt 4 invalid alarm | at4i | UNSIGNED INT | 30000 | 321 | 2143 | R | 4
Mvt 1 caution alarm | at1c | UNSIGNED INT | 30000 | 322 | 2143 | R | 4
Mvt 2 caution alarm | at2c | UNSIGNED INT | 30000 | 323 | 2143 | R | 4
Mvt 3 caution alarm | at3c | UNSIGNED INT | 30000 | 324 | 2143 | R | 4
Mvt 4 caution alarm | at4c | UNSIGNED INT | 30000 | 325 | 2143 | R | 4
Transmitter invalid alarm | ati | UNSIGNED INT | 30000 | 326 | 2143 | R | 4
Transmitter caution alarm | atc | UNSIGNED INT | 30000 | 327 | 2143 | R | 4
Gamma 1 invalid alarm | ag1i | UNSIGNED INT | 30000 | 328 | 2143 | R | 4
Gamma 2 invalid alarm | ag2i | UNSIGNED INT | 30000 | 329 | 2143 | R | 4
Gamma 3 invalid alarm | ag3i | UNSIGNED INT | 30000 | 330 | 2143 | R | 4
Gamma 1 caution alarm | ag1c | UNSIGNED INT | 30000 | 331 | 2143 | R | 4
Gamma 2 caution alarm | ag2c | UNSIGNED INT | 30000 | 332 | 2143 | R | 4
Gamma 3 caution alarm | ag3c | UNSIGNED INT | 30000 | 333 | 2143 | R | 4
Aws 1 invalid alarm | aa1i | UNSIGNED INT | 30000 | 334 | 2143 | R | 4
Aws 2 invalid alarm | aa2i | UNSIGNED INT | 30000 | 335 | 2143 | R | 4
Aws 1 caution alarm | aa1c | UNSIGNED INT | 30000 | 336 | 2143 | R | 4
Aws 2 caution alarm | aa2c | UNSIGNED INT | 30000 | 337 | 2143 | R | 4
Group hardware invalid alarm | aghi | UNSIGNED INT | 30000 | 338 | 2143 | R | 4
Group configuration invalid alarm | agci | UNSIGNED INT | 30000 | 339 | 2143 | R | 4
Group measurement invalid alarm | agmi | UNSIGNED INT | 30000 | 340 | 2143 | R | 4
Group trends invalid alarm | agti | UNSIGNED INT | 30000 | 341 | 2143 | R | 4
Group hardware caution alarm | aghc | UNSIGNED INT | 30000 | 342 | 2143 | R | 4
Group configuration caution alarm | agcc | UNSIGNED INT | 30000 | 343 | 2143 | R | 4
Group measurement caution alarm | agmc | UNSIGNED INT | 30000 | 344 | 2143 | R | 4
Group trends caution alarm | agtc | UNSIGNED INT | 30000 | 345 | 2143 | R | 4
Salinity equivalent | cp_sal | FLOAT | 30000 | 902 | 2143 | R | 4 | g/kg
Water conductivity at DC and line temperature | cp_cond | FLOAT | 30000 | 904 | 2143 | R | 4 | S/m
Mixture permittivity | cp_mp | FLOAT | 30000 | 906 | 2143 | R | 4
Mixture conductivity | cp_mc | FLOAT | 30000 | 908 | 2143 | R | 4 | S/m
DAFC Input voltage | InputVolt | FLOAT | 30000 | 1200 | 2143 | R | 4 | V
DAFC Input current | InputCurrent | FLOAT | 30000 | 1202 | 2143 | R | 4 | A
5V internal voltage | 5Volt | FLOAT | 30000 | 1204 | 2143 | R | 4 | V
24V internal voltage | 24Volt | FLOAT | 30000 | 1206 | 2143 | R | 4 | V
DAFC Temperature | DAFCTemp | FLOAT | 30000 | 1208 | 2143 | R | 4 | F
DAFC Humidity | DAFCHum | FLOAT | 30000 | 1210 | 2143 | R | 4 | %RH
Gamma Detector High Voltage | SetHV | FLOAT | 30000 | 1212 | 2143 | R | 4 | V
Gamma Detector Temperature | DetectorTemp | FLOAT | 30000 | 1214 | 2143 | R | 4 | F
Deconvolution Chi-square | EVOChiSquare | FLOAT | 30000 | 1216 | 2143 | R | 4
High Energy Center Channel | EVOHECenter | FLOAT | 30000 | 1218 | 2143 | R | 4
Pulse Height Resolution, PHR | EVOPHR | FLOAT | 30000 | 1220 | 2143 | R | 4 | %
Oil cummulative yesterday previous, SC | cvo_sc_day_prev | FLOAT | 30000 | 2004 | 2143 | R | 4 | bbl
Water cummulative yesterday previous, SC | cvw_sc_day_prev | FLOAT | 30000 | 2006 | 2143 | R | 4 | bbl
Gas cummulative yesterday previous, SC | cvg_sc_day_prev | FLOAT | 30000 | 2008 | 2143 | R | 4 | Mscf
Oil current cumulative, SC | cvo_sc_day_curr | FLOAT | 30000 | 2010 | 2143 | R | 4 | bbl
Water current cumulative, SC | cvw_sc_day_curr | FLOAT | 30000 | 2012 | 2143 | R | 4 | bbl
Gas current cumulative, SC | cvg_sc_day_curr | FLOAT | 30000 | 2014 | 2143 | R | 4 | Mscf
Oil cummulative yesterday previous, LC | cvo_lc_day_prev | FLOAT | 30000 | 2016 | 2143 | R | 4 | bbl
Water cummulative yesterday previous, LC | cvw_lc_day_prev | FLOAT | 30000 | 2018 | 2143 | R | 4 | bbl
Gas cummulative yesterday previous, LC | cvg_lc_day_prev | FLOAT | 30000 | 2020 | 2143 | R | 4 | Mcf
22-WA Flow Rate | GLIR | FLOAT | 40000 | 2022 | 2143 | R | 4 | Mcf
Volumetric flow rate Liquid, LC | qt_lc | FLOAT | 30000 | 2024 | 2143 | R | 4 | bbl/d
Note on B1: Obed Gutierrez: sensor type